## cm2
Source: | /home/jtf/gith/cm2/pcb/cm2.kicad_sch
Date: | Mon 24 Jan 2022 01:46:10 PM PST
Tool: | Eeschema 6.0.1-79c1e3a40b~116~ubuntu20.04.1
Generator: | /usr/share/kicad/plugins/bom_csv_grouped_by_value_with_fp.py
Component Count: | 614
Ref | Qnty | Value | Cmp name | Footprint | Description | Vendor
C1, C2, | 2 | 100uF | C_Polarized_Small_US | Capacitor_THT:CP_Radial_D6.3mm_P2.50mm | Polarized capacitor, small US symbol
C3, C4, C5, C6, C7, C8, C9, C10, | 8 | 10uF | C_Small | Capacitor_SMD:C_1206_3216Metric_Pad1.33x1.80mm_HandSolder | Unpolarized capacitor, small symbol
C11, C12, | 2 | 100uF | C_Polarized_Small_US | Capacitor_SMD:CP_Elec_6.3x7.7 | Polarized capacitor, small US symbol
D00A1 – D31H2 | 512 | LED_Small_ALT | LED_Small_Filled | LED_THT:LED_D5.0mm | Light emitting diode, small symbol, filled shape
H2, H8, H9, H10, | 4 | RPi MountingHole | MountingHole | MountingHole:MountingHole_2.5mm | Mounting Hole without connection
J1, | 1 | top left | Conn_02x06_Odd_Even | Connector_PinHeader_2.54mm:PinHeader_2x06_P2.54mm_Horizontal | Generic connector, double row, 02x06, odd/even pin numbering scheme (row 1 odd numbers, row 2 even numbers), script generated (kicad-library-utils/schlib/autogen/connector/)
J2, | 1 | bottom left | Conn_02x06_Odd_Even | Connector_PinSocket_2.54mm:PinSocket_2x06_P2.54mm_Horizontal | Generic connector, double row, 02x06, odd/even pin numbering scheme (row 1 odd numbers, row 2 even numbers), script generated (kicad-library-utils/schlib/autogen/connector/)
J3, | 1 | Raspberry_Pi_2_3 | Raspberry_Pi_2_3 | Connector_PinSocket_2.54mm:PinSocket_2x20_P2.54mm_Vertical | expansion header for Raspberry Pi 2 & 3
J4, J5, | 2 | Screw_Terminal_01x02 | Screw_Terminal_01x02 | TerminalBlock:TerminalBlock_bornier-2_P5.08mm | Generic screw terminal, single row, 01x02, script generated (kicad-library-utils/schlib/autogen/connector/)
R1, - R64, | 64 | R33 | R_US | Resistor_SMD:R_0603_1608Metric_Pad0.98x0.95mm_HandSolder | Resistor, US symbol
U1, U2, | 2 | HT1632C-52LQFP | HT1632C-52LQFP | Package_QFP:LQFP-52_14x14mm_P1mm | LED Matrix Driver, 32×8 or 24×16, 52-LQFP